## Cable calculations
Double outlets, one per 10mp
No outlets in bathrooms or bathroom hallways
1 outlet in kitchens (smart appliances)
Big room: Office space (room 130)
Small room: Meeting room (room 179)
Cable length = RoomToDFDistance + Room Avg + 6 (spare)
| Room no. | Surface | Double outlets | Room to DF distance | Room AVG distance | DF | No. of cables | Cable per room
Lounge & Storage | 102 | 188 | 19 | 14 | 24 | MDF | 38 | 1672
Meeting Room | 103 | 50 | 5 | 14 | 13 | MDF | 10 | 330
Meeting Room | 104 | 44 | 5 | 9 | 12 | MDF | 10 | 270
Meeting Room | 105 | 49 | 5 | 5 | 13 | MDF | 10 | 240
MDF | 106 | 42 | 0 | 0 | 12 | (MDF) | 0 | 0
Office space | 108 | 167 | 17 | 10 | 23 | MDF | 34 | 1326
Office space | 109 | 292 | 30 | 10 | 30 | MDF | 60 | 2760
Presentation room | 110 | 91 | 10 | 14 | 17 | MDF | 20 | 740
Meeting Room | 111 | 16 | 2 | 15 | 7 | MDF | 4 | 112
Meeting Room | 114 | 17 | 2 | 21 | 8 | MDF | 4 | 140
Kitchen | 117 | 42 | 1 | 17 | 12 | IDF1 | 2 | 70
Bathroom hallway | 118 | 42 | 0 | 0 | 12 |  | 0 | 0
Bathroom | 119 | 18 | 0 | 0 | 8 |  | 0 | 0
Bathroom | 120 | 18 | 0 | 0 | 8 |  | 0 | 0
Office space | 121 | 714 | 72 | 14 | 47 | IDF2 | 144 | 9648
IDF2 | 123 | 42 | 0 | 0 | 12 | (IDF2) | 0 | 0
Meeting Room | 124 | 49 | 5 | 5 | 13 | IDF2 | 10 | 240
Meeting Room | 125 | 44 | 5 | 8 | 12 | IDF2 | 10 | 260
Meeting Room | 126 | 50 | 5 | 12 | 13 | IDF2 | 10 | 310
Kitchen | 128 | 42 | 1 | 16 | 12 | IDF2 | 2 | 68
Office space | 129 | 179 | 18 | 19 | 24 | IDF2 | 36 | 1764
Office space | 130 | 249 | 25 | 19 | 28 | IDF2 | 50 | 2650
Storage | 131 | 27 | 3 | 17 | 9 | IDF2 | 6 | 192
Meeting Room | 132 | 17 | 2 | 24 | 8 | IDF1 | 4 | 152
Meeting Room | 133 | 17 | 2 | 30 | 8 | IDF1 | 4 | 176
Meeting Room | 134 | 17 | 2 | 33 | 8 | IDF1 | 4 | 188
Kitchen | 135 | 42 | 1 | 24 | 12 | IDF1 | 2 | 84
Bathroom | 137 | 18 | 0 | 0 | 8 |  | 0 | 0
Bathroom | 138 | 20 | 0 | 0 | 8 |  | 0 | 0
Entertainment room | 139 | 109 | 11 | 12 | 19 | IDF1 | 22 | 814
IDF1 | 140 | 31 | 0 | 0 | 10 | (IDF1) | 0 | 0
Office space | 141 | 201 | 21 | 2 | 25 | IDF1 | 42 | 1386
Laboratory | 142 | 53 | 6 | 5 | 13 | IDF1 | 12 | 288
Laboratory | 143 | 53 | 6 | 11 | 13 | IDF1 | 12 | 360
Laboratory | 144 | 53 | 6 | 17 | 13 | IDF1 | 12 | 432
Meeting Room | 146 | 17 | 2 | 9 | 8 | IDF1 | 4 | 92
IDF3 | 147 | 41 | 0 | 0 | 12 | (IDF3) | 0 | 0
Meeting Room | 148 | 44 | 5 | 2 | 12 | IDF3 | 10 | 200
Meeting Room | 149 | 49 | 5 | 5 | 13 | IDF3 | 10 | 240
Meeting Room | 150 | 44 | 5 | 9 | 12 | IDF3 | 10 | 270
Meeting Room | 151 | 50 | 5 | 12 | 13 | IDF3 | 10 | 310
Kitchen | 152 | 43 | 1 | 17 | 12 | IDF3 | 2 | 70
Office space | 153 | 594 | 60 | 2 | 43 | IDF3 | 120 | 6120
Office space | 154 | 228 | 23 | 9 | 27 | IDF3 | 46 | 1932
Office space | 155 | 263 | 27 | 2 | 29 | IDF4 | 54 | 1998
Meeting Room | 156 | 17 | 2 | 21 | 8 | IDF3 | 4 | 140
Meeting Room | 157 | 17 | 2 | 24 | 8 | IDF3 | 4 | 152
Laboratory | 158 | 53 | 6 | 27 | 13 | IDF3 | 12 | 552
IDF4 | 159 | 31 | 0 | 0 | 10 | (IDF4) | 0 | 0
Laboratory | 160 | 53 | 6 | 9 | 13 | IDF4 | 12 | 336
Laboratory | 161 | 53 | 6 | 14 | 13 | IDF4 | 12 | 396
Kitchen | 162 | 43 | 1 | 18 | 12 | IDF4 | 2 | 72
Presentation room | 163 | 91 | 10 | 21 | 17 | IDF3 | 20 | 880
Storage | 164 | 16 | 2 | 12 | 7 | IDF4 | 4 | 100
Entertainment room | 165 | 109 | 11 | 15 | 19 | IDF4 | 22 | 880
Bathroom | 166 | 20 | 0 | 0 | 8 |  | 0 | 0
Bathroom | 167 | 18 | 0 | 0 | 8 |  | 0 | 0
Kitchen | 168 | 43 | 1 | 24 | 12 | IDF4 | 2 | 84
Bathroom | 169 | 20 | 0 | 0 | 8 |  | 0 | 0
Bathroom | 170 | 18 | 0 | 0 | 8 |  | 0 | 0
Meeting Room | 171 | 17 | 2 | 29 | 8 | IDF4 | 4 | 172
Meeting Room | 172 | 17 | 2 | 39 | 8 | IDF5 | 4 | 212
Meeting Room | 173 | 14 | 2 | 41 | 7 | IDF5 | 4 | 216
Storage | 174 | 27 | 3 | 21 | 9 | IDF5 | 6 | 216
Lounge & Storage | 175 | 264 | 27 | 5 | 29 | IDF5 | 54 | 2160
Office space first half | 176 | 400 | 40 | 17 | 35 | IDF4 | 80 | 4640
Office space second half | 176 | 407 | 41 | 2 | 35 | IDF5 | 82 | 3526
Kitchen | 177 | 44 | 1 | 18 | 12 | IDF5 | 2 | 72
Meeting Room | 178 | 50 | 5 | 14 | 13 | IDF5 | 10 | 330
Meeting Room | 179 | 44 | 5 | 9 | 12 | IDF5 | 10 | 270
Meeting Room | 180 | 49 | 5 | 5 | 13 | IDF5 | 10 | 240
Meeting Room | 181 | 44 | 5 | 2 | 12 | IDF5 | 10 | 200
IDF5 | 182 | 41 | 0 | 0 | 12 | (IDF5) | 0 | 0
Office space first half | 184 | 250 | 25 | 17 | 28 | IDF4 | 50 | 2550
Office space second half | 184 | 248 | 25 | 22 | 28 | IDF | 50 | 2800
| Total Double outlets: |  | 655 |  |  |  | Total UTP cable: | 59100 | Average per outlet | 46
| Total Number of cables: |  | 1310 |  |  |  | Total UTP 305 boxes: | 214
| Rooms per DF |  |  | Double outlets per DF |  | Single outlets per DF
| MDF | 9 |  | MDF | 95 | 190
| IDF1 | 11 |  | IDF1 | 60 | 120
| IDF2 | 8 |  | IDF2 | 134 | 268
| IDF3 | 11 |  | IDF3 | 124 | 248
| IDF4 | 10 |  | IDF4 | 121 | 242
| IDF5 | 10 |  | IDF5 | 96 | 192
Fiber optics: 6 cables on each connection
628

## VLANs
No. | VLAN NAME | IP SUBNET /24 | DEFAULT GATEWAY
1 | VLAN_MANAGEMENT | 192.168.10.x | 192.168.10.1
2 | VOICE_VLAN | 192.168.20.x | 192.168.20.1
3 | VOICE_VLAN2 | 192.168.30.x | 192.168.30.1
4 | WLAN1 | 192.168.40.x | 192.168.40.1
5 | WLAN2 | 192.168.50.x | 192.168.50.1
6 | WLAN3 | 192.168.60.x | 192.168.60.1
7 | WLAN4 | 192.168.70.x | 192.168.70.1
8 | WLAN5 | 192.168.80.x | 192.168.80.1
9 | VLAN_ALPHA | 192.168.90.x | 192.168.90.1
10 | VLAN_BETA | 192.168.100.x | 192.168.100.1
11 | VLAN_GAMMA | 192.168.110.x | 192.168.110.1
12 | VLAN_DELTA | 192.168.120.x | 192.168.120.1
13 | VLAN_EPSILON | 192.168.130.x | 192.168.130.1
14 | VLAN_ZETA | 192.168.140.x | 192.168.140.1
15 | VLAN_ETA | 192.168.150.x | 192.168.150.1
16 | VLAN_THETA | 192.168.160.x | 192.168.160.1
17 | VLAN_IOTA | 192.168.170.x | 192.168.170.1
18 | VLAN_KAPPA | 192.168.180.x | 192.168.180.1
19 | VLAN_LAMBDA | 192.168.190.x | 192.168.190.1
20 | VLAN_MU | 192.168.200.x | 192.168.200.1
21 | VLAN_NU | 192.168.210.x | 192.168.210.1
22 | VLAN_XI | 192.168.220.x | 192.168.220.1
23 | VLAN_OMICRON | 192.168.230.x | 192.168.230.1
24 | VLAN_PI | 192.168.240.x | 192.168.240.1
25 | VLAN_SIGMA | 192.168.250.x | 192.168.250.1

## Equipment
Total Double outlets: |  | 655
Total Number of cables: |  | 1310 | > at least 1310 ports
Switch Layer 2/3 - modular
Equipment name | Price | Link | Details
Cisco C9600X-LC-56YL4C | $25,698.00 | https://www.tech-america.com/item/cisco-catalyst-9600-series-56-port-50g-4-port-100g/c9600x-lc-56yl4c | 56-port 50/25/10GE, 4-port 100GE Line Card
Juniper EX4650-48Y | $15,610.99 | https://www.zones.com/site/product/index.html?id=106392241 | 48 x 1/10/25 Gigabit SFP28 + 8 x 40/100 Gigabit QSFP28 line card
Cisco C9300X-48HX | $22,675.99 | https://www.flax.ro/switch-cisco-catalyst-c9300x-48hx-a-48-porturi-upoe | 48 port Cisco UPOE+, 48x 10G Multigigabit (10G/5G/2.5G/1G/100M) with 90W UPOE+
WLESS APs
Equipment name | Price | Link | Details
Cisco Catalyst CW9166D1-MR | $1,890 | https://www.cdw.com/product/cisco-catalyst-9166d1-wireless-access-point-bluetooth-wi-fi-6e-cloud/7569178 | 7.78 Gbps max throughput; 802.11ax support; Wi-fi6 - 6Hz; 1x 100M/1000M/2.5G/5G Multigigabit Ethernet; PoE
Ubiquiti U6 Enterprise | $280 | https://eu.store.ui.com/eu/en/collections/unifi-wifi-flagship-high-capacity/products/u6-enterprise | 4.8 Gbps max throughput; 802.11ax support; Wi-fi6 - 6Hz; 1x 2.5 GbE; PoE; Works with software-based controller (UniFi Network Controller)
WLESS AP controllers
Equipment name | Price | Link | Details
Cisco Catalyst 9800-80-k9 | $30,000 | https://www.router-switch.com/c9800-80-k9.html | Up to 6000 APs; up to 64k clients; 80 Gbps throughput; No support for Ubiquiti APs
Ubiquiti Dream machine Special edition | $500 | https://eu.store.ui.com/eu/en/collections/unifi-dream-machine | 1000+ PoE and PoE+; 3.5 Gbps routing; Includes full UniFi application suite for device management; 100+ UniFi devices; 1000+ client devices
Firewall
Equipment name | Price | Link | Details
Cisco Firepower 9300 SM-56 x 3 | $535,000 | https://www.zones.com/site/product/index.html?id=110211597 | 190gbps firewall throughput
Palo Alto PA-7080 | $594,000 | https://www.router-switch.com/paloalto-pan-pa-7080.html | 590Gbps firewall throughput. *Results were derived from an optimum combination of PA-7000-DPC-A and PA-7000-100G-NPC-A cards populated in all available slots.
https://itprice.com/paloalto/pan-pa-7000-100g-npc-a.html
https://www.zones.com/site/product/index.html?id=108729655